## Sheet1
# | RefDes | Type | Value | Pattern | Quantity | MFG | MFG# | Description | 1$ | 1ext | 100$ | 100ext | 1000$ | 1000ext
1 | B1 | MLL1200S |  | MLL1200S | 1 | TE Connectivity | MLL1200S | Slide Switch | 1.83 | 1.83 | 1.51 | 1.51 | 1.23 | 1.23
2 | C1, C9, C11, C12, C34 | CPOL-EUSMCB | 10u | SMC_B | 5 |  |  |  |  | 0 |  | 0 |  | 0
3 | C2, C3, C4, C5, C6, C7, C8, C10, C13, C14, C15, C16, C17, C18, C23, C24, C33 | C-EUC0402 | 100n | C0402 | 17 |  |  |  |  | 0 |  | 0 |  | 0
4 | C19, C20, C21, C22, C27, C28, C29, C30, C31, C32 | CAP0402-CAP | 100nF | 0402-CAP | 10 |  |  |  |  | 0 |  | 0 |  | 0
5 | C25, C26 | CAP0402-CAP | 1uF | 0402-CAP | 2 |  |  |  |  | 0 |  | 0 |  | 0
6 | C35, C38, C40, C44, C47, C48, C52, C53 | CAP0402-CAP | 10pf | 0402-CAP | 8 |  |  |  |  | 0 |  | 0 |  | 0
7 | C36, C37, C45 | C-EUC0402 | 22p | C0402 | 3 |  |  |  |  | 0 |  | 0 |  | 0
8 | C39, C42 | C-EUC0402 | 22pF_NM | C0402 | 2 |  |  |  |  | 0 |  | 0 |  | 0
9 | C41, C46 | CAP0402-CAP | 18pF | 0402-CAP | 2 |  |  |  |  | 0 |  | 0 |  | 0
10 | C43 | CAP0402-CAP | 0.1uF | 0402-CAP | 1 |  |  |  |  | 0 |  | 0 |  | 0
11 | C49 | CAP0402-CAP | 47nF | 0402-CAP | 1 |  |  |  |  | 0 |  | 0 |  | 0
12 | C50, C51 | CAP0402-CAP | 10nF | 0402-CAP | 2 |  |  |  |  | 0 |  | 0 |  | 0
13 | C54, C55, C56, C57 | CAP_0603 | 1 uF | CAP_0603 | 4 |  |  |  |  | 0 |  | 0 |  | 0
14 | C58 | CAP_0603 | 2.2uF | CAP_0603 | 1 |  |  |  |  | 0 |  | 0 |  | 0
15 | C59 | C-EUC0402 | 10n | C0402 | 1 |  |  |  |  | 0 |  | 0 |  | 0
16 | C60, C61 | CAP0402-CAP | 4.7uF | 0402-CAP | 2 |  |  |  |  | 0 |  | 0 |  | 0
17 | D1 | LED0603 | RED | LED-0603 | 1 | Osram Opto | LG R971-KN-1 | 603 LED Green | 0.08 | 0.08 | 0.054 | 0.054 | 0.043 | 0.043
18 | D2 | LDD-F304NI-RA | 7seg LED | LDD-E304NI-RA | 1 | Lumex Opto/Components Inc. |  | 2 digit 7 segment LED | 3.44 | 3.44 | 2.06 | 2.06 | 1.52 | 1.52
19 | ERASE, RESET | MYSMD_PB157 |  | SMD_157SW | 0 | NOT POPULATED | NOT POPULATED | NOT POPULATED |  | 0 |  | 0 |  | 0
20 | H1 | Instrument In |  | 12x2 | 1 | On Shore Inc. | 302-S241 | 12x2 0.1" header wShroud | 0.48 | 0.48 | 0.34 | 0.34 | 0.25 | 0.25
21 | H2 | 2Pin |  | 2Pin | 0 | NOT POPULATED | NOT POPULATED | NOT POPULATED |  | 0 |  | 0 |  | 0
22 | H3 | CC DBG HEADER | CCDEBUG | 5x2 1.27 | 0 | NOT POPULATED | NOT POPULATED | NOT POPULATED |  | 0 |  | 0 |  | 0
23 | J1 | 1/8 HP Jack | 35RASMT2BHNTRX | 35RASMT2BHNTRX | 1 | Switchcraft Inc | 35RASMT2BHNTRX | 3.5mm heaphone jk | 0.61 | 0.61 | 0.61 | 0.61 | 0.61 | 0.61
24 | JTAG | PINHEAD_PINHD-2X5PASSO127 |  | PINHEAD_2X05_127 | 0 | NOT POPULATED | NOT POPULATED | NOT POPULATED |  | 0 |  | 0 |  | 0
25 | L1, L2, L3, L4 | WE-CBF_0805 | MH2029-300Y | 805 | 4 | Bournes | MH2029-300Y | Ferrite Bead | 0.1 | 0.4 | 0.034 | 0.136 | 0.02 | 0.08
26 | L5 | IND_0804 | FB 1kOhm | IND_0804 | 1 | Samsung ElectroMechanics | CIM21J102NE | Ferrite Bead | 0.1 | 0.1 | 0.028 | 0.028 | 0.014 | 0.014
27 | Q1 | PBSS4130PAN |  | SOT1118 | 1 | NXP | PBSS4130PAN,115 | BJT Array (transistor) | 0.57 | 0.57 | 0.358 | 0.358 | 0.202 | 0.202
28 | R1 | R-EU_R0402 | 100K | R0402 | 1 |  |  |  |  | 0 |  | 0 |  | 0
29 | R2, R3, R6, R7, R10, R12, R13, R15, R19, R22, R23, R24, R25 | RESISTOR0402-RES | 1M | 0402-RES | 13 |  |  |  |  | 0 |  | 0 |  | 0
30 | R4 | R-EU_R0402 | 0R_NM | R0402 | 1 |  |  |  |  | 0 |  | 0 |  | 0
31 | R5, R8, R20, R21, R38 | RESISTOR0402-RES | 100k | 0402-RES | 5 |  |  |  |  | 0 |  | 0 |  | 0
32 | R9, R11 | R-EU_R0402 | 39R 1% | R0402 | 2 |  |  |  |  | 0 |  | 0 |  | 0
33 | R14 | R-EU_R0603 | 6k8 1% | R0603-ROUND | 1 |  |  |  |  | 0 |  | 0 |  | 0
34 | R16 | RESISTOR0402-RES | 10 | 0402-RES | 1 |  |  |  |  | 0 |  | 0 |  | 0
35 | R17, R18 | RESISTOR0402-RES | 20 | 0402-RES | 2 |  |  |  |  | 0 |  | 0 |  | 0
36 | R26 | R-EU_R0402 | 0R | R0402 | 1 |  |  |  |  | 0 |  | 0 |  | 0
37 | R27 | RESISTOR0402-RES | 2K | 0402-RES | 1 |  |  |  |  | 0 |  | 0 |  | 0
38 | R28 | RESISTOR0402-RES | 330 | 0402-RES | 1 |  |  |  |  | 0 |  | 0 |  | 0
39 | R29, R33 | RESISTOR0402-RES | 380 | 0402-RES | 2 |  |  |  |  | 0 |  | 0 |  | 0
40 | R30, R31 | RESISTOR0402-RES | 4.7K | 0402-RES | 2 |  |  |  |  | 0 |  | 0 |  | 0
41 | R32 | RESISTOR0402-RES | 4.7k | 0402-RES | 1 |  |  |  |  | 0 |  | 0 |  | 0
42 | R34, R35, R36, R37 | RESISTOR0402-RES | 2k2 | 0402-RES | 4 |  |  |  |  | 0 |  | 0 |  | 0
43 | U1 | LD6806F/18P,115 |  | SOT886 | 1 | NXP | LD6806F/18P,115 | 1.8v Regulator | 0.52 | 0.52 | 0.32 | 0.32 | 0.185 | 0.185
44 | U2 | ATSAM3X/AAU | ATSAM3X8EA-AU | LQFP144 | 1 | Atmel | ATSAM3X8EA-AU | MCU | 13.2 | 13.2 | 7.36 | 7.36 | 6 | 6
45 | U3 | VS1033 | VS1053 | LQFP-48 | 1 | VLSI | VS1053 | MIDI Chip | 22.08 | 22.08 | 11 | 11 | 3.42 | 3.42
46 | U4 | BLE112 Alt |  | BLE112 | 0 | Bluegiga | BLE112 | BTLE Radio | 13.95 | 0 | 12.6 | 0 | 10.15 | 0
47 | U5 | LD39080DT33-R |  | TO252-3(4)/10x6.6x2.28 | 1 | STMicroelectronics | LD39080DT33-R | 3.3v Regulator | 1.67 | 1.67 | 1.218 | 1.218 | 0.78 | 0.78
48 | U6 | MCP73831 | MCP73831 | SOT23-5 | 1 | Microchip Technology | MCP73831T-2DCI/OT | Battery Charger | 0.67 | 0.67 | 0.42 | 0.42 | 0.42 | 0.42
49 | U7 | ULN2003D |  | SOIC-16/150mil | 1 | STMicroelectronics | ULN2003D1013TR | Darlington Array | 0.51 | 0.51 | 0.324 | 0.324 | 0.187 | 0.187
50 | U8 | Rotary PB Encoder | PEC16-2115F-S0012 | PEC16-2115F-S0012 | 1 | Bournes | PEC16-2115F-S0012 | Rotary Encoder wPush | 1.23 | 1.23 | 0.78 | 0.78 | 0.677 | 0.677
51 | X1 | USB-MICROB | Micro USB | USB-MICROB | 1 | FCI | 10118194-0001LF | USB Micro B connector | 0.46 | 0.46 | 0.3 | 0.3 | 0.25 | 0.25
52 | Y1 | CRYSTAL-3.2-2.5 | 12MHz KX-7 20pF | CRYSTAL-3.2-2.5 | 1 | Geyer | KX-7T | 12MHz Crystal | 2.05 | 2.05 | 1.9 | 1.9 | 1.75 | 1.75
53 | Y2 | RESONATOR_EPSON_FC_145 | 32.768Khz | RESONATOR_EPSON_FC_145 | 1 | Epson | FC-145 32.7680KD-AC3 | Resonator | 0.99 | 0.99 | 0.99 | 0.99 | 0.99 | 0.99
54 | Y3 | CRYSTAL5X3 | 12.288MHz | CRYSTAL-SMD-5X3 | 1 | SPK | SPK-12M288-5032 | Crystal | 0.95 | 0.95 | 0.76 | 0.76 | 0.5 | 0.5
55 | Z1, Z2 | VARISTORCN0603 | CG0603MLC-05E | CT/CN0603 | 2 | Bournes | CG0603MLC-05E | Varistor | 0.19 | 0.38 | 0.147 | 0.294 | 0.103 | 0.206
|  |  |  | TOTALS | 129 |  |  |  |  | 52.22 |  | 30.762 |  | 19.314